## Sheet1
Read Command
Byte | Command | Function | Remarks
Byte 0 | 0x00 - 0x0F | Product address, set via onboard DIP switch | /
Byte 1 | 0x00 | Read operation
Byte 2 | 0x01 - 0x08 | Read the status of a specific relay | 1: Relay is ON 0: Relay is OFF
| 0xA0 | Read the status of all relays | If there are 8 relays in total and the 1st relay is ON and the rest are OFF, it returns "10000000"
| 0xA1 | Read the number of relays | If there are 8 relays in total, it returns "8"
| 0xA2 | Read MCU internal temperature sensor | 2 decimal places (°C)
| 0xA3 | Read LDO VDDA voltage, nominal value is 3.3V | 3 decimal places (V)
| 0xF0 | Read PN | Possible PNs: ERB4U-4 ERB4U-8 ERB4U-12
| 0xF1 | Read SN | 96-bit UUID
| 0xF2 | Read hardware version | HW: X.Y.Z X = Major hardware changes, such as adding/removing components Y = Minor hardware updates, such as PN changes Z = Patches, such as bug fixes
| 0xF3 | Read firmware version | FW: X.Y.Z X = Major firmware changes, such as new features or algorithms Y = Minor firmware updates, such as minor feature improvements Z = Patches, such as bug fixes
Byte 3 | Undefined | Can be filled with any byte | /
Write Command
Byte | Command | Function | Remarks
Byte 0 | 0x00 - 0x0F | Product address, set via onboard DIP switch | /
Byte 1 | 0x01 | Write operation | /
Byte 2 | 0x01 - 0x08 | Set the status of a specific relay | /
| 0xA0 | Turn OFF all relays | /
| 0xA1 | Turn ON all relays | /
Byte 3 | 0x00 | Turn OFF the specified relay | /
| 0x01 | Turn ON the specified relay | /
Error Message
Byte 1 Error | Error byte 1: unknown read/write operation
Byte 2 Error (Read) | Error byte 2: unknown read CMD
Byte 2 Error (Write) | Error byte 2: unknown write CMD
Byte 3 Error (Write) | Error byte 3: unknown relay state